## QS (hidden)
Page 1/5
Drafting Note BIM MODEL CONTENT PLAN [ REVIT ] § Confirm with design consultants that Revit is used. § Format for BIM model for all other software is IFC files.
Software used by Davis Langdon KPK Drafting Note Amend to suit project. |  |  |  | Exactal CostX Version 5.0 |  |  | Export Format Requirements |  |  |  | Authoring Software |  | Preferred Format
[7 empty] | BIM Model |  |  |  | Revit |  | *.DWF or *.DWFx
[7 empty] | 2D drawings (to supplement BIM model and provide details) |  |  |  | Revit |  | *.DWG
[7 empty] | Schedules and spreadsheets |  |  |  | Excel |  | *.PDF
A. Specific Model Requirements
BIM Model Element 1 | Revit Model |  | Quantities for Taking Off |  | Unit of Measurement | Expected Quantification Data | [5 empty] | Parameter Metadata to add to Model Element |  | Notes
[6 empty] | Schematic / Preliminary Design Stage 2 |  |  | Detailed Design Stage 2 (in addition to previous stage) | Construction Stage – including As-Built 2 (in addition to previous stage)
Piles | Structure |  | Length, count |  | m | In place for counting |  |  | Type, material composition, size stated | Type, material composition, size and strength stated |  | Provide reinforcement information (where possible)
Diaphragm Walls | Structure |  | Volume, length, height |  | m3 | In place, basic geometry |  |  | Type, material composition, size stated | Type, material composition, size and strength stated |  | Provide reinforcement information (where possible) |  | § Ensure no walls overlap
Retaining / Basement wall | Structure |  | Volume, length, height |  | m3 | In place, basic geometry |  |  | Type, material composition, size stated | Type, material composition, size and strength stated |  | Provide reinforcement information (where possible) |  | § We measure concrete, formwork, reinforcement and tanking and protection § Ensure no walls overlap
Pilecaps / Pad / isolated foundations | Structure |  | Volume, size, count |  | m3 | In place for counting |  |  | Type, material composition, size stated | Type, material composition, size and strength stated |  | Provide reinforcement information (where possible)
Strip foundations | Structure |  | Volume, size geometry |  | m3 | In place, basic geometry |  |  | Type, material composition, size stated | Type, material composition, size and strength stated |  | Provide reinforcement information (where possible)
Columns | Structure |  | Volume, length, size, count |  | m3 | Accurate length and count |  |  | Accurate length, count and size | Accurate length, count and size Reinforcement information (where possible)
Slabs | Structure |  | Area, size geometry |  | m2 | In place, basic geometry |  |  | Type, material composition, size stated | Type, material composition, sizes and strength, slab finish |  | Provide reinforcement information (where possible)
Beams | Structure |  | Volume, size geometry |  | m3 | In place, basic geometry |  |  | Type, material composition, size stated | Type, material composition, size and strength stated |  | Provide reinforcement information (where possible)
Staircases
§ Steps and staircases including strings | Structure / Architecture |  | Volume |  | m3 | In place, count, flights |  |  | Stair type, length, risers count, accurate materials and thickness | Stair type, length, risers count, accurate materials and thickness Reinforcement information (where possible)
§ Tread and riser finishes | Structure / Architecture |  | Length |  | m | In place, count |  |  | Accurate length, count and size | Accurate length, count and size
§ Flight soffit finishes | Structure / Architecture |  | Area |  | m2 on slope | In place |  |  | Accurate area, width and materials | Accurate area, width and materials
§ Landing (slab and finishes) | Structure / Architecture |  | Area |  | m2 | In place, basic geometry |  |  | Accurate area, width, material and thickness | Accurate area, width, material and thickness
§ Balustrades and Handrails | Structure / Architecture |  | Length |  | M | In place, basic geometry |  |  | Accurate length, height and material | Accurate length, height and material
External Walls | Structure / Architecture |  | Area |  | m2 | In place, basic geometry |  |  | Accurate area, thickness, material composition stated | Accurate area, thickness, material composition stated |  |  |  | Please distinguish between internal and external walls
Internal Walls | Structure / Architecture |  | Area |  | m2 | In place, basic geometry |  |  | Accurate area, thickness, material composition stated | Accurate area, thickness, material composition stated |  |  |  | Please distinguish between internal and external walls
Wall Finishes | Architecture |  | Area |  | m2 | Basic finish parameter on internal walls |  |  | Accurate finish information as parameter data with internal walls, types | Accurate finish information as parameter data with internal walls, types |  | § Schedule of finishes used with room elements § Waterproofing height required § Wall finishes stated as parameter on internal walls
Floor and Ceiling Finishes | Architecture |  | Area, perimeter, designation |  | m2 | Room names defined |  |  | Accurate room area and room perimeter | Room numbers defined |  | § Floor and ceiling information used from room / schedule of finishes, with Room Element / Category § Waterproofing
Doors | Architecture |  | Count |  | Number | Basic count, type |  |  | Accurate size and type (where there is glazing: size, thickness, type and frames) | Define interior versus exterior, frame and hardware type |  | Define interior versus exterior doors in type name or parameter. Note: Do not use 2 single doors to create ‘double’ door.
Windows | Architecture |  | Count |  | Number | Basic count, type |  |  | Accurate size, type (glazing, thickness of glazing and frames) | Define interior and exterior |  | Define interior glazing / windows versus exterior glazing / windows in type name or parameter
§ Fitments and Furniture § Sanitary Fittings and Accessories | Architecture |  | Count |  | Number | In place |  |  | Accurate count, type and material | Accurate quantities, types, material composition, manufacturer (if applicable)
Roof | Structure / Architecture |  | Area |  | m2 | In place, basic geometry |  |  | Accurate area, thickness, materials composition | Similar to previous stage
Note
1. Create building elements using the correct tool (e.g. wall tool, slab tool, etc).
2. General level of detail of each BIM model element / assembly against each stage is as set out below and in the Singapore BIM Guide Version 02:
Project Stage |  | General Level of Detail of Each BIM Model Element / Assembly
Schematic / Preliminary Design |  | Generalised building component or system with approximate dimensions, shape, location, orientation and quantity. May include non-geometric properties.
Detailed Design |  | More detailed version of a generalised building component or system with accurate dimensions, shape, location, orientation and quantity. Non-geometric properties should be provided.
Construction |  | BIM element is modelled with complete fabrication and assembly details over and above the Detailed Design stage where applicable or useful for construction works; otherwise, details may be represented in 2D CAD drawings to complement the Detailed Design stage level of detail.
B. Requirements for Additional Model Items (Applicable for all Revit Models)
Additional Model Items |  |  |  |  | Requirements
Model lines / thin lines |  |  |  |  | § Defined with different colours if used § ‘Thin lines’ should not be used to draw model elements such as railings, partitions, etc
Special model elements / Generic models |  |  |  |  | § In most cases quantities cannot be derived from generic models § Ensure generic model family quantity geometries are made visible
Design option elements § Equal to similar items of same type described above
§ It may be beneficial to add a note about design options used in the ‘Comment’ parameter or in a new parameter
C. Exporting DWF or DWFx files from Revit (Applicable for all Revit Models)
Exporting DWF or DWFx files from Revit |  |  |  |  | Page Reference in CostX 5.0 Digital Drawing File Optimisation for Measurement & Estimating Purposes [ refer to attached document ]
§ Export settings |  |  |  |  | Pages 19 – 20 |  |  | Drafting Note Link: CostX 5.0 Digital Drawing File Optimisation for Measurement & Estimating Purposes.
§ Project units |  |  |  |  | Page 21
§ Family naming conventions |  |  |  |  | Page 21
§ System assemblies |  |  |  |  | Pages 22 – 23
§ Parts |  |  |  |  | Pages 23 – 24
§ Areas / Rooms |  |  |  |  | Page 25
§ Shared parameters |  |  |  |  | Pages 25 – 26, 53 - 60

## QS BIM - Summary
Quantity Surveying BIM Attribute Requirements
Unit of Measurement Elemental Schedule - Summary
|  |  |  | Schematic Design | Design Development | Construction Stage
|  |  |  | RIBA 2 | RIBA 3 | RIBA 4
NRM 1 Ref. | SMM2 Ref. (Section) | Description | UoM | LOD 200 Minimum Requirements: GIFA; Object Name; Location | LOD 300 Minimum Requirements (in addition to LOD 200 minimum requirements): Outline Specification; Object Type; Size (dimensions according to UoM) | LOD 350 Minimum Requirements (in addition to LOD 200 & 300 minimum requirements): Detailed Specification
1 |  | SUBSTRUCTURE
1.1 | Sec 4 & 5 & 6 | Substructure | nr, m, m2, m3 | Nr, L, W, D | Nr, L, W, D, Reinforcement rate (kg/m3) | Nr, L, W, D, Reinforcement rate (kg/m3)
2 |  | SUPERSTRUCTURE
2.1 | Sec 5 & 6 & 7 | Frame | t, m, m2 | L, Member size, Member weight, Overall tonnage | L, Member size, Member weight, Overall tonnage | L, Member size, Member weight, Overall tonnage
2.2 | Sec 5 & 6 & 7 | Upper floors | nr, m, m2 | L, W, Thickness (mm) | L, W, Thickness (mm), Reinforcement rate (kg/m3) | L, W, Thickness (mm), Concrete strength (N/mm2), Reinforcement rate (kg/m3), Formwork finish
2.3 | Sec 5 & 6 & 7 & 10 | Roof | nr, m, m2 | L, W | L, W, Build up of components | L, W, Build up of components, Design load (Kn/m2), Spans (m), Angle of pitch (˚)
2.4 | Sec 5 & 6 & 7 | Stairs and ramps | nr | Nr of flights, half landings, overall H | Nr of flights, half landings, risers H, tread L, W, overall H | Nr of flights, half landings, risers H, tread L, W, overall H, method of fixing
2.5 | Sec 5 & 6 & 7 | External walls | nr, m, m2 | L, H | L, H, Thickness, Reinforcement rate (kg/m3) | L, H, Thickness, Reinforcement rate (kg/m3) and formwork finish for in-situ concrete walls to be stated.
2.6 | Sec 11 & 12 & 14 | Windows and external doors | nr, m2 | L, W (of window); L, W (of opening) | L, W (of window); L, W (of opening) | L, W (of window); L, W (of opening)
2.7 | Sec 5 & 6 & 7 & 11 & 14 | Internal walls and partitions | nr, m, m2 | L,H | L, H, Thickness, Reinforcement rate (kg/m3) | L, H, Thickness, Reinforcement rate (kg/m3)
2.8 | Sec 11 & 12 & 14 | Internal doors | nr, m | Nr, Nr of door leaves, overall size of opening (mm) | Nr, Nr of door leaves, size of each door leaf (mm), overall size of opening (mm) | Nr, Nr of door leaves, size of each door leaf (mm), overall size of opening (mm)
3 |  | INTERNAL FINISHES
3.1 | Sec 15 & 21 | Wall Finishes | nr, m, m2 | n/a | Nr, L, W, D | Nr, L, W, D
3.2 | Sec 16 | Floor Finishes | nr, m, m2 | L, W | L, W | L, W
3.3 | Sec 15 & 21 | Ceiling Finishes | nr, m, m2 | L, W | L, W | L, W
4 |  | FITTINGS, FURNISHINGS AND EQUIPMENT
4.1 | Sec 14 | Fittings, furnishings and equipment | nr, m, m2 | Nr, Dimensions | Nr, Dimensions | Nr, Dimensions
5 |  | SERVICES
5.1 | Sec 17 | Sanitary installations | nr | Nr | Nr, Dimensions | Nr, Dimensions
5.2 | Sec 18 | Services equipment | nr | Nr | Nr, Dimensions | Nr, Dimensions
5.3 | Sec 17 | Disposal installations | nr | n/a | Nr, Dia | Nr, Dia
5.4 | Sec 17 | Water installations | nr, m, m2 | GIFA | Nr/m2 | Nr, Dia, Nr of draw-off points, Dia
5.5 | Sec 17 | Heat source | nr, m, m2 | n/a | Nr, dimensions of system | Nr, dimensions of system
5.6 | Sec 18 | Space heating and air conditioning | nr, m, m2 | GIFA | m2 of area covered | m2 of area covered
5.7 | Sec 18 | Ventilation | nr, m, m2 | GIFA | m2 of area covered | m2 of area covered
5.8 | Sec 19 | Electrical installations | nr, m, m2 | GIFA | m2 of area covered | m2 of area covered
5.9 | Sec 17 | Fuel installations | nr | n/a | Nr | Nr
5.10 | Sec 18 | Lift and conveyor installations | nr | Nr | Nr, Dimensions, Nr of levels serviced | Nr, Dimensions, Nr of doors, Nr of levels serviced
5.11 | Sec 18 & 19 | Fire and lightning protection | nr, m, m2 | GIFA | m2 of area covered | m2 of area covered
5.12 | Sec 19 | Communication, security and control systems | nr, m2 | GIFA | m2 of area covered | m2 of area covered
5.13 | - | Specialist installations | nr, m2 | GIFA | Nr, m2 area covered | Nr, m2 area covered
5.14 | - | Builder's work in connection with services | m2 | GIFA | Nr, m2 area covered | Nr, m2 area covered
6 |  | PREFABRICATED BUILDINGS AND BUILDING UNITS
6.1 | - | Prefabricated buildings and building units | nr, m2 |  | L, W | L, W
7 |  | WORK TO EXISTING BUILDINGS
7.1 | Sec 3 | Minor demolition and alteration works | m2 | Area | L, W | L, W
7.2 | Sec 3 | Repairs to existing services | m2 | Area | L, W | L, W
7.3 | Sec 8 | Damp-proof courses/fungus and beetle eradication | m2 | Area | L, W | L, W
7.4 | Sec 3 | Facade retention | m2 | Area | L, W | L, W
7.5 | Sec 3 | Cleaning existing surfaces | m2 | Area | L, W | L, W
7.6 | - | Renovation works | m2 | Area | L, W | L, W
8 |  | EXTERNAL WORKS
8.1 | Sec 5 | Site preparation works | nr, m, m2 | Area | L, W | L, W
8.2 | - | Roads, paths, pavings and surfacings | nr, m, m2 | Area | L, W | L, W
8.3 | Sec 5 | Soft landscapes, planting and irrigation systems | nr, m, m2 | Area | L, W | L, W
8.4 | Sec 14 | Fencing, railings and walls | nr, m, m2 | L | L, H | L, H
8.5 | Sec 22 | External fixtures | nr, m, m2 | n/a | Nr, dimensions | Nr, dimensions
8.6 | Sec 22 | External drainage | nr, m, m2 | n/a | L, Depth of trench (m), Dia of pipe (mm) | L, Depth of trench (m), Dia of pipe (mm)
8.7 | Sec 22 | External services | nr, m, m2 | n/a | Nr | Nr
8.8 | Sec 3 | Minor building works and ancillary buildings | nr, m, m2 | details as required, as elementally described above (project specific) | details as required, as elementally described above (project specific) | details as required, as elementally described above (project specific)

## QS BIM - Detail
Quantity Surveying BIM Attribute Requirements
Unit of Measurement Elemental Schedule - Detail
|  |  | Schematic Design | Design Development | Construction Stage
|  |  | RIBA 2 | RIBA 3 | RIBA 4
NRM 1 Ref. | Description | UoM | LOD 200 Minimum Requirements: GIFA; Object Name; Location | LOD 300 Minimum Requirements (in addition to LOD 200 minimum requirements): Outline Specification; Object Type; Size (dimensions according to UoM) | LOD 350 Minimum Requirements (in addition to LOD 200 & 300 minimum requirements): Detailed Specification
1 | SUBSTRUCTURE
1.1 | Substructure
1.1.1 | Standard foundations
1.1.1.1 | Strip foundations: details, including depth of foundation, to be stated. | m | L, W, D | L, W, D, Reinforcement rate (kg/m3) | L, W, D, Reinforcement rate (kg/m3)
1.1.1.2 | Isolated pad foundations: details, including size of and reinforcement rate (kg/m3) to pile cap, to be stated. | nr | Nr, L, W, D | Nr, L, W, D, Reinforcement rate (kg/m3) | Nr, L, W, D, Reinforcement rate (kg/m3)
1.1.2 | Specialist foundations
Piled foundations:
1.1.2.4 | Piles: details, including type, diameter (mm) and depth (m) of piles, to be stated. | nr | Nr, Dia, D | Nr, Dia, D, Reinforcement rate (kg/m3) | Nr, Dia, D, Reinforcement rate (kg/m3)
1.1.2.5 | Extra for pile casings or linings: details, including material, length (m), diameter (mm) and if permanent or temporary, to be stated. | m | n/a | (To be included in specification for the above) | (To be included in specification for the above)
1.1.2.11 | Vibro-compacted columns: details, including size (mm) and length (m) of column, to be stated. | nr | Nr, Dia, D | Nr, Dia, D | Nr, Dia, D
1.1.2.12 | Pile caps: details, including size of and reinforcement rate (kg/m3) to pile cap, to be stated. | m | Nr, Dia, D | Nr, Dia, D, Reinforcement rate (kg/m3) | Nr, Dia, D, Reinforcement rate (kg/m3)
1.1.2.13 | Ground beams: details, including size of and reinforcement rate (kg/m3) to pile cap, to be stated. | m | L, W, D | L, W, D, Reinforcement rate (kg/m3) | L, W, D, Reinforcement rate (kg/m3)
Underpinning:
1.1.2.14 | Underpinning: details to be stated. | m | n/a | L, D (To be included in specification for the above) | L, D, Curved or Straight (To be included in specification for the above)
1.1.3 | Lowest floor construction
1.1.3.1 | Lowest floor construction: details to be stated. | m2 | L, W, D | L,W,D, Reinforcement rate (kg/m2 or kg/m3) | L,W,D, Reinforcement rate (kg/m2 or kg/m3)
1.1.3.2 | Extra over lowest floor construction for forming ramps and the like: details to be stated. | m2 | L, W, D | L,W,D, Reinforcement rate (kg/m2 or kg/m3) | L,W,D, Reinforcement rate (kg/m2 or kg/m3)
1.1.3.3 | Extra over lowest floor construction for forming of lift pits and the like: details, including the number and size (m) of lift pits, to be stated. | nr | Nr, L, W, D | Nr, L, W, D, Reinforcement rate (kg/m2 or kg/m3) | Nr, L, W, D, Reinforcement rate (kg/m2 or kg/m3)
1.1.3.4 | Extra over lowest floor construction for forming swimming pool tanks and the like: details, including the size (m), to be stated. | nr | Nr, L, W, D | Nr, L, W, D, Reinforcement rate (kg/m2 or kg/m3) | Nr, L, W, D, Reinforcement rate (kg/m2 or kg/m3)
1.1.3.5 | Retaining walls at changes in level: details, including thickness (mm), height (m) and reinforcement rate (kg/m3), to be stated. | m | L, D | L, W, D, Reinforcement rate (kg/m2 or kg/m3) | L, W, D, Reinforcement rate (kg/m2 or kg/m3)
1.1.3.6 | Designed joints: details, including height (mm), to be stated. | m | n/a | L, D | L, D
1.1.3.7 | Drainage below ground: details, including average depth of trench (m), type and nominal size of pipe (mm), and materials for beds and haunchings/surrounds, to be stated. | m | L, nominal size of pipe (mm) | L, D, Nominal size of pipe (mm) | L, D, Nominal size of pipe (mm)
1.1.3.8 | Gullies, floor outlets and the like: details to be stated. | nr | Nr | Nr, L, W | Nr, L, W
1.1.3.9 | Internal manholes, catch-pits, petrol interceptors or the like: details to be stated. | nr | Nr | Nr, L, W, D | Nr, L, W, D
1.1.4 | Basement excavation
1.1.4.1 | Basement excavation: details, including average depth of excavation, to be stated. | m3 | L, W, D | L, W, D | L, W, D
1.1.5 | Basement retaining walls:
Basement retaining walls:
1.1.5.1 | Basement retaining wall: details to be stated. | m / m2 | L, D | L, W, D, Reinforcement rate (kg/m2 or kg/m3) | L, W, D, Reinforcement rate (kg/m2 or kg/m3)
Embedded basement retaining walls:
1.1.5.6 | Piles: details, including type, diameter (mm), depth (m), total length (m) and embedded length (m) of piles of piles, to be stated. | nr | Nr, Dia, D | Nr, Dia, D, Reinforcement rate (kg/m3) | Nr, Dia, D, Reinforcement rate (kg/m3), Embedded length
1.1.5.7 | Contiguous bored pile walls: details, including diameter (mm), depth (m), total length (m) and embedded length (m) of piles of piles, to be stated. | m | Nr, Dia, D | Nr, Dia, D, Reinforcement rate (kg/m3) | Nr, Dia, D, Reinforcement rate (kg/m3), Embedded length
1.1.5.10 | Steel sheet piling: details, including total area (m2) and total driven area (m2) to be stated. | m2 | L, D | L, D | L, D, Total driven area
1.1.5.13 | Diaphragm walls: details, including depth of excavation, thickness (mm) of wall reinforcement rate (kg/m3), to be stated. | m2 | L, D | L, W, D, Reinforcement rate (kg/m2 or kg/m3) | L, W, D, Reinforcement rate (kg/m2 or kg/m3)
1.1.5.14 | Ground anchors: details, including type, to be stated. | nr | n/a | Nr | Nr
2 | SUPERSTRUCTURE
2.1 | Frame
2.1.1 | Steel frames
2.1.1.1 | Structural steel frame, including fittings and fixings: details, including size of column grid (m), to be stated. | t | L, Member size, Member weight, Overall tonnage | L, Member size, Member weight, Overall tonnage | L, Member size, Member weight, Overall tonnage
2.1.1.2 | Fire protection to steel frame: details to be stated. | t | n/a | (To be included in specification for the above) | (To be included in specification for the above)
2.1.1.3 | Factory applied paint systems: details to be stated. | t | n/a | (To be included in specification for the above) | (To be included in specification for the above)
2.1.2 | Space frames / decks
2.1.2.1 | Space frame / deck, including structural support framework, fittings and fixings: details to be stated. | m2 | L, W, H, Overall length | L, W, H, Overall length | L, W, H, Overall length
2.1.2.2 | Fire protection to steel frame: details to be stated. | m2 | n/a | (To be included in specification for the above) | (To be included in specification for the above)
2.1.2.3 | Factory applied paint systems: details to be stated. | m2 | n/a | (To be included in specification for the above) | (To be included in specification for the above)
2.1.3 | Concrete casings to steel frames
2.1.3.1 | Column casings: details, including number of columns (nr), column size and type of formwork finish, to be stated. | m | L, W, H, Nr | L, W, H, Nr | L, W, H, Nr, Formwork details
2.1.3.2 | Beam casings: details, including number of beams (nr), beam size and type of formwork finish, to be stated. | m | L, W, H, Nr | L, W, H, Nr | L, W, H, Nr, Formwork details
2.1.4 | Concrete frames
2.1.4.1 | Columns: details, including number (nr) of columns, column size (mm), concrete grade, reinforcement rate (kg/m3) and type of formwork finish, to be stated. | m | L, W, H, Nr, Reinforcement rate (kg/m3) | L, W, H, Nr, Reinforcement rate (kg/m3), Formwork finish | L, W, H, Nr, Reinforcement rate (kg/m3), Formwork finish, Concrete grade
2.1.4.2 | Beams: details, including number (nr) of beams, beam size (mm), reinforcement rate (kg/m3) and type of formwork finish, to be stated. | m | L, W, H, Nr, Reinforcement rate (kg/m3) | L, W, H, Nr, Reinforcement rate (kg/m3), Formwork finish | L, W, H, Nr, Reinforcement rate (kg/m3), Formwork finish, Concrete grade
2.1.4.3 | Walls: details, including thickness of wall (mm), concrete grade, reinforcement rate (kg/m3) and type of formwork finish, to be stated. | m2 | L, W, H, reinforcement rate (kg/m3) | L, W, H, Reinforcement rate (kg/m3), Formwork finish | L, W, H, Reinforcement rate (kg/m3), Formwork finish, Concrete grade
2.1.5 | Timber frames
2.1.5.1 | Timber frames: details to be stated. | m2 | L, W, H, Member size | L, W, H, Member size | L, W, H, Member size, Finish
2.1.6 | Specialist frames
2.1.6.1 | Specialist frame: details to be stated. | m2 | L, W, H, Member size | L, W, H, Member size | L, W, H, Member size
2.2 | Upper floors
2.2.1 | Floors
Concrete floors:
2.2.1.1 | Suspended floor slabs: details, including thickness (mm); concrete strength (N/mm2), reinforcement rate (kg/m3) and type of formwork finish, to be stated. | m2 | L, W, Thickness (mm) | L, W, Thickness (mm), Reinforcement rate (kg/m3) | L, W, Thickness (mm), Concrete strength (N/mm2), Reinforcement rate (kg/m3), Formwork finish
2.2.1.2 | Edge formwork: details of formwork finish to be stated. | m | n/a | L, (To be included in specification for the above) | L, (To be included in specification for the above)
2.2.1.3 | Designed joints: details to be stated. | m | n/a | L, (To be included in specification for the above) | L, (To be included in specification for the above)
2.2.1.4 | Surface treatments: details to be stated. | m2 | n/a | L, W, (To be included in specification for the above) | L, W, (To be included in specification for the above)
Precast/composite decking systems:
2.2.1.5 | Suspended floor slab: details, including type, thickness (mm), span (m) and loading (kN/m2), to be stated. | m2 | L, W | L, W, Thickness (mm) | L, W, Thickness (mm), Span (m), Loading (kn/m2)
Timber floors:
2.2.1.6 | Timber floors: details to be stated. | m2 | L, W | L, W, Thickness (mm) | L, W, Thickness (mm), Span (m), Loading (kn/m2)
Structural screeds:
2.2.1.7 | Structural screeds: details, including thickness (mm), reinforcement rate (kg/m3) and surface treatments, to be stated. | m2 | L, W | L, W, Thickness (mm) | L, W, Thickness(mm), Reinforcement rate (kg/m3), Surface treatments
2.2.2 | Balconies
2.2.2.1 | Balconies: details, including floor area (m2) of balcony, to be stated. | nr | Nr, L | Nr, L, W | Nr, L, W, Finish
2.2.3 | Drainage to balconies
2.2.3.1 | Rainwater pipes: details to be stated. | m | L | L, Dia | L, Dia, Method of fixing
2.2.3.2 | Floor outlets: details to be stated. | nr | Nr | Nr, L, W | Nr, L, W
2.3 | Roof
2.3.1 | Roof structure
2.3.1.1 | Roof structure - pitched roofs: details, including design loads (kN/m2), spans (m) and angle of pitch (˚), to be stated. | m2 | L, W | L, W, Build up of components | L, W, Build up of components, Design load (Kn/m2), Spans (m), Angle of pitch (˚)
2.3.1.2 | Extra over roof structure - pitched roofs for forming dormer. | m2 | To be modelled with the above | To be modelled with the above | To be modelled with the above
2.3.1.3 | Prefabricated dormers: details to be stated. | nr | To be modelled with the above | To be modelled with the above | To be modelled with the above
2.3.1.4 | Roof structure - flat roofs: details, including design loads (kN/m2) and spans (m), to be stated. | m2 | L, W | L, W, Build up of components | L, W, Build up of components, Design load (Kn/m2), Spans (m), Angle of pitch (˚)
2.3.2 | Roof coverings
2.3.2.1 | Roof coverings, non-structural screeds, thermal insulation, and surface treatments: details to be stated. | m2 | L, W | L, W, Build up of components | L, W, Build up of components, Design load (Kn/m2), Spans (m), Angle of pitch (˚)
2.3.2.2 | Extra over roof coverings for coverings to dormers, including cladding to dormer cheeks. | m2 | To be modelled with the above | To be modelled with the above | To be modelled with the above
2.3.2.3 | Eaves, verge treatment to pitched roofs: details to be stated. | m | n/a | To be modelled with the above | To be modelled with the above
2.3.2.4 | Edge treatment to flat roofs: details stated. | m | n/a | To be modelled with the above | To be modelled with the above
2.3.2.5 | Flashings: details to be stated. | m | n/a | To be modelled with the above | To be modelled with the above
2.3.3 | Specialist roof systems
2.3.3.1 | Specialist roof systems: details to be stated. | m2 | L, W | L, W, Build up of components | L, W, Build up of components, Design load (Kn/m2), Spans (m), Angle of pitch (˚)
2.3.4 | Roof drainage
2.3.4.1 | Gutters: details to be stated. | m | L | L, Dia | L, Dia, Method of fixing
2.3.4.2 | Rainwater pipes: details to be stated. | m | L | L, Dia | L, Dia, Method of fixing
2.3.5 | Roof lights, skylights and openings
2.3.5.1 | Roof lights, skylights and openings: type and size to be stated. | nr/m2 | Nr | Nr, L, W | Nr, L, W, Perimeter, Finish
2.3.6 | Roof features
2.3.6.1 | Roof features: details to be stated. | nr | Nr | Nr, Dimensions as appropriate | Nr, Dimensions as appropriate, perimeter, finish
2.4 | Stairs and ramps
2.4.1 | Stair/ramp structures
2.4.1.1 | Stair structures: details, including vertical rise of staircase, to be stated. | nr | Nr of flights, half landings, overall H | Nr of flights, half landings, risers H, tread L, W, overall H | Nr of flights, half landings, risers H, tread L, W, overall H, method of fixing
2.4.1.2 | Ramp structures: details, including vertical rise of ramp, to be stated. | nr | Nr | Nr, L, W, vertical rise (m), | Nr, L, W, vertical rise (m),
2.4.2 | Stair / ramp finishes
2.4.2.1 | Stair finishes: details, including vertical rise of staircase, to be stated. | nr | L, W | L, W, Vertical rise, Nosing material | L, W, Vertical rise, Nosing material
2.4.2.2 | Ramp finishes: details, including vertical rise of ramp, to be stated. | nr | L, W | L, W, Vertical rise | L, W, Vertical rise
2.4.3 | Stair / ramp balustrades and handrails
2.4.3.1 | Wall handrails: details, including vertical rise of staircase or ramp, to be stated. | nr | L | L, Vertical rise | L, Vertical rise
2.4.3.2 | Combined balustrades and handrails: details, including vertical rise of staircase or ramp, to be stated. | nr
2.4.4 | Ladders / chutes / slides
2.4.4.1 | Ladders: details to be stated. | nr | Nr | Nr, H | Nr, H
2.4.4.2 | Chutes: details to be stated. | nr | Nr | Nr, H | Nr, H
2.4.4.3 | Slides: details to be stated. | nr | Nr | Nr, H | Nr, H
2.5 | External walls
2.5.1 | External enclosing walls above ground level
2.5.1.1 | External walls: details to be stated. | m2 | L, H | L, H, Thickness, Reinforcement rate (kg/m3) | L, H, Thickness, Reinforcement rate (kg/m3) and formwork finish for in-situ concrete walls to be stated.
2.5.1.2 | Extra over external walls for plinths, cornices, ornamental bands and the like: details to be stated. | m2 | L, H | L, H, Thickness, Reinforcement rate (kg/m3) | L, H, Thickness, Reinforcement rate (kg/m3) and formwork finish for in-situ concrete walls to be stated.
2.5.1.3 | Extra over external walls for quoins: details to be stated. | m | To be modelled with the above | To be modelled with the above | To be modelled with the above
2.5.1.4 | Extra over external walls for forming openings for windows: details, including overall size of opening (mm), to be stated. | nr | To be modelled with the above | To be modelled with the above | To be modelled with the above
2.5.1.5 | Extra over external walls for forming openings for external doors: details, including overall size of opening (mm), to be stated. | nr | To be modelled with the above | To be modelled with the above | To be modelled with the above
2.5.1.6 | Extra over cladding or curtain walling system for integral photovoltaic panels: details, including overall size of opening (mm), to be stated. | nr | To be modelled with the above | To be modelled with the above | To be modelled with the above
2.5.1.7 | Extra over cladding or curtain walling system for integral opening vents and panels: details, including purpose of opening and overall size of opening (mm), to be stated. | nr / m2 | To be modelled with the above | To be modelled with the above | To be modelled with the above
2.5.1.8 | Projecting fins to cladding or curtain walling system: details, including overall size of panel (mm), to be stated. | nr | To be modelled with the above | To be modelled with the above | To be modelled with the above
2.5.1.9 | Extra over projecting fins for applied artwork: details to be stated. | item | To be modelled with the above | To be modelled with the above | To be modelled with the above
2.5.1.10 | Safety barriers, handrails or combined balusters and handrails to facetted glazing or cladding systems: details to be stated. | nr / m | Nr, L | Nr, L, H | Nr, L, H
2.5.1.11 | Finishes applied to external walls: details to be stated. | m2 | To be modelled with the above | To be modelled with the above | To be modelled with the above
2.5.2 | External enclosing walls below ground level
2.5.2.1 | External walls: details to be stated. | m2 | L, H | L, H, Reinforcement rate (kg/m3) | L, H, Reinforcement rate (kg/m3) and formwork finish for in-situ concrete walls to be stated.
2.5.2.2 | Extra over external walls for plinths, cornices, ornamental bands and the like: details to be stated. | m | n/a | L | L
2.5.2.3 | Extra over external walls for quoins: details to be stated. | m | n/a | H | H
2.5.2.4 | Extra over external walls for forming openings for windows: details, including overall size of opening (mm), to be stated. | nr | n/a | Nr, L, H | Nr, L, H
2.5.2.5 | Extra over external walls for forming openings for external doors: details, including overall size of opening (mm), to be stated. | nr | n/a | Nr, L, H | Nr, L, H
2.5.2.6 | Finishes to external walls: details to be stated. | m2 | n/a | L, H | L, H
2.5.3 | Solar / rain screening
2.5.3.1 | Vertical solar / rain screening: details, including projection (mm), to be stated. | m2 | n/a | L, W, H, Projection (mm) | L, W, H, Projection (mm)
2.5.3.2 | Horizontal solar / rain screening: details to be stated. | m | n/a | L, W, H | L, W, H
2.5.4 | External soffits
2.5.4.1 | External soffit: details to be stated. | m2 | n/a | L, W | L, W
2.5.4.2 | Cornices, covings and the like: details to be stated. | m | n/a | L | L
2.5.4.3 | Shadow gaps and the like: details to be stated. | m | n/a | L | L
2.5.4.4 | Access hatches and the like: details to be stated. | nr | n/a | Nr, L, W | Nr, L, W
2.5.4.5 | Finishes applied to external soffits: details to be stated. | m2 | n/a | To be modelled with the above | To be modelled with the above
2.5.5 | Subsidiary walls, balustrades and proprietary balconies
2.5.5.1 | Walls: details to be stated. | m | L, H | L, H, Thickness, Reinforcement rate (kg/m3) | L, H, Thickness, Reinforcement rate (kg/m3)
2.5.5.2 | Walls forming planters: details to be stated. | m | L, H | L, H, Thickness, Reinforcement rate (kg/m3) | L, H, Thickness, Reinforcement rate (kg/m3)
2.5.5.3 | Combined balustrades and handrails: details to be stated. | m | L | L, H | L, H
2.5.5.4 | Wall mounted handrails: details to be stated. | m | L | L, H | L, H
2.5.5.5 | Parapet railings: details to be stated. | m | L | L, H | L, H
2.5.5.6 | Proprietary bolt-on balconies: details to be stated. | m | L | L, W, Nr | L, W, Nr
2.5.5.7 | Rainwater pipes: details to be stated. | nr | Nr | Nr, L, Dia | Nr, L, Dia
2.5.5.8 | Floor outlets: details to be stated. | nr | Nr | Nr, Dimensions | Nr, Dimensions
2.5.6 | Facade access / cleaning systems
2.5.6.1 | Facade cleaning systems: details to be stated. | nr | Nr | Nr, Dimensions | Nr, Dimensions
2.6 | Windows and external doors
2.6.1 | External windows
2.6.1.1 | Windows: details, including overall size of opening (mm), to be stated. | m2 | L, W (of window); L, W (of opening) | L, W (of window); L, W (of opening) | L, W (of window); L, W (of opening)
2.6.1.2 | Louvers: details, including overall size of opening (mm), to be stated. | m2 | L, W (of window); L, W (of opening) | L, W (of window); L, W (of opening) | L, W (of window); L, W (of opening)
2.6.1.3 | Shop fronts: details, including overall size of opening (mm), to be stated. | m2 | L, W (of shop front); L, W (of opening) | L, W (of shop front); L, W (of opening) | L, W (of shop front); L, W (of opening)
2.6.1.4 | Roller shutters, sliding shutters, grilles and the like to window openings: details, including overall size of opening (mm), to be stated. | nr | L, W (of shutter); L, W (of opening) | L, W (of shutter); L, W (of opening) | L, W (of shutter); L, W (of opening)
2.6.2 | External doors
2.6.2.1 | External doors: details, including type, number of door leaves (nr), size of each door leaf (mm) and overall size of opening (mm), to be stated. | nr | Nr, Overall size of opening (mm), Number of door leaves (nr) | Nr, Overall size of opening (mm), Number of door leaves (nr), Size of each door leaf (mm) | Nr, Overall size of opening (mm), Number of door leaves (nr), Size of each door leaf (mm)
2.6.2.2 | Revolving doors: details, including overall size of opening (mm), to be stated. | nr | Nr, Overall size of opening (mm) | Nr, Overall size of opening (mm) | Nr, Overall size of opening (mm)
2.6.2.3 | Shop front doors: details, including type, number of door leaves (nr), size of each door leaf (mm) and overall size of opening (mm), to be stated. | nr | Nr, Overall size of opening (mm) | Nr, Overall size of opening (mm), Number of door leaves (nr), Size of each door leaf (mm) | Nr, Overall size of opening (mm), Number of door leaves (nr), Size of each door leaf (mm)
2.6.2.4 | Roller shutters, sliding shutters and the like to external door openings: details, including overall size of opening (mm), to be stated. | nr | Nr, Overall size of opening (mm) | Nr, Overall size of opening (mm) | Nr, Overall size of opening (mm)
2.6.2.5 | Garage doors: details, including overall size of opening (mm), to be stated. | nr | Nr, Overall size of opening (mm) | Nr, Overall size of opening (mm) | Nr, Overall size of opening (mm)
2.6.2.6 | Canopies: details to be stated. | nr | Nr | Nr, L, W | Nr, L, W
2.6.2.7 | Grilles: details, including overall size of opening (mm), to be stated. | nr | Nr, Overall size of opening (mm) | Nr, Overall size of opening (mm) | Nr, Overall size of opening (mm)
2.6.2.8 | Architraves: details to be stated. | m | n/a | L, W, D | L, W, D
2.7 | Internal walls and partitions
2.7.1 | Walls and partitions
2.7.1.1 | Internal walls: details, including thickness, to be stated. | m2 | L,H | L, H, Thickness, Reinforcement rate (kg/m3) | L, H, Thickness, Reinforcement rate (kg/m3)
2.7.1.2 | Extra over internal walls for forming openings in walls for internal doors and the like: details, including overall size of opening (mm), to be stated. | nr | Nr, Overall size of opening (mm) | Nr, Overall size of opening (mm) | Nr, Overall size of opening (mm)
2.7.13 | Fixed partitions: details, including thickness, to be stated. | m2 | L,H | L, H, Thickness, Reinforcement rate (kg/m3) | L, H, Thickness, Reinforcement rate (kg/m3)
2.7.1.4 | Extra over fixed partitions for forming openings in partitions for internal doors and the like: details, including overall size of opening (mm), to be stated. | nr | Nr, Overall size of opening (mm) | Nr, Overall size of opening (mm) | Nr, Overall size of opening (mm)
2.7.2 | Balustrades and handrails
2.7.2.1 | Combined balustrades and handrails: details to be stated. | m | L, H | L, H | L, H
2.7.3 | Moveable room dividers
2.7.3.1 | Moveable room dividers and partitions: details, including height (in m), to be stated. | m | L, H | L, H | L, H
2.7.4 | Cubicles
2.7.4.1 | Cubicles: details to be stated. | nr / m / m2 | Nr | Nr, Dimensions as appropriate | Nr, Dimensions as appropriate
2.7.4.2 | Fixed partitions: details, including thickness, to be stated. | nr / m / m2 | L, H | L, H, Thickness | L, H, Thickness
2.8 | Internal doors
2.8.1 | Internal doors
2.8.1.1 | Internal doors: details, including type, number of door leaves (nr), size of each door leaf (mm), and overall size of opening (mm), to be stated. | nr | Nr, Nr of door leaves, overall size of opening (mm) | Nr, Nr of door leaves, size of each door leaf (mm), overall size of opening (mm) | Nr, Nr of door leaves, size of each door leaf (mm), overall size of opening (mm)
2.8.1.2 | Fire resisting doors: details, including type, number of door leaves (nr), fire rating (hours), size of each door leaf (mm), and overall size of opening (mm), to be stated. | nr | Nr, Nr of door leaves, overall size of opening (mm) | Nr, Nr of door leaves, size of each door leaf (mm), overall size of opening (mm) | Nr, Nr of door leaves, size of each door leaf (mm), overall size of opening (mm)
2.8.1.3 | Door sets: details, including type, number of door leaves (nr), size of each door leaf (mm), and overall size of opening (mm), to be stated. | nr | Nr, Nr of door leaves, overall size of opening (mm) | Nr, Nr of door leaves, size of each door leaf (mm), overall size of opening (mm) | Nr, Nr of door leaves, size of each door leaf (mm), overall size of opening (mm)
2.8.1.4 | Composite door and sidelights/over panel units: details, including type, number of door leaves (nr), size of each door leaf (mm), and overall size of opening (mm), to be stated. | nr | Nr, Nr of door leaves, overall size of opening (mm) | Nr, Nr of door leaves, size of each door leaf (mm), overall size of opening (mm) | Nr, Nr of door leaves, size of each door leaf (mm), overall size of opening (mm)
2.8.1.5 | Roller shutters, sliding shutters, grilles and the like: details, including overall size of opening (mm), to be stated. | nr | Nr, Overall size of opening (mm) | Nr, Overall size of opening (mm) | Nr, Overall size of opening (mm)
2.8.1.6 | Architraves: details to be stated. | m | n/a | L, W, D | L, W, D
3 | INTERNAL FINISHES
3.1 | Wall Finishes
3.1.1 | Wall Finishes
3.1.1.1 | Finishes to walls and columns: details to be stated. | m2 | (details of finish to be attached to above walls) | (details of finish to be attached to above walls) | (details of finish to be attached to above walls)
3.1.1.2 | Picture rails, dado rails and the like: details to be stated. | m | n/a | n/a | L, W, D
3.1.1.3 | Proprietary impact and bumper guards, protection strips, corner protectors and the like: details to be stated. | nr / m | n/a | Nr, L, W, D | Nr, L, W, D
3.2 | Floor Finishes
3.2.1 | Finishes to floors
3.2.1.1 | Finishes to floors: details to be stated. | m2 | L, W | L, W | L, W
3.2.1.2 | Specialist flooring systems: details to be stated. | m2 | L, W | L, W | L, W
3.2.1.3 | Skirtings and the like: details to be stated. | m | L, H | L, H | L, H
3.2.1.4 | Mat wells and mats: details to be stated. | nr | n/a | Nr, L, W | Nr, L, W
3.2.1.5 | Finishes to swimming pool tanks, including tank linings: details to be stated. | m2 | n/a | L, W | L, W
3.2.1.6 | Line markings: details to be stated. | m | n/a | L, W | L, W
3.2.1.7 | Numeral and symbols: details to be stated. | nr | n/a | Nr | Nr
3.2.2 | Raised access floors
3.2.2.1 | Raised access floor systems: details to be stated. | m2 | L, W | L, W, H | L, W, H
3.2.2.2 | Skirtings and the like: details to be stated. | m | L, H | L, H | L, H
3.3 | Ceiling Finishes
3.3.1 | Finishes to ceilings
3.3.1.1 | Finishes to ceilings: details to be stated. | m2 | L, W | L, W | L, W
3.3.1.2 | Cornices, covings and the like: details to be stated. | m | L, H | L, H | L, H
3.3.2 | False ceilings
3.3.2.1 | False ceilings: details to be stated. | m2 | L, W | L, W | L, W
3.3.2.2 | Cornices, covings and the like: details to be stated. | m | L, H | L, H | L, H
3.3.2.3 | Access hatches and the like: details to be stated. | nr | Nr, L, W | Nr, L, W | Nr, L, W
3.3.3 | Demountable suspended ceilings
3.3.3.1 | Demountable suspended ceilings: details to be stated. | m2 | L, W | L, W | L, W
3.3.3.2 | Shadow gaps and the like: details to be stated. | m | L | L | L
3.3.3.3 | Access hatches and the like: details to be stated. | nr | Nr, L, W | Nr, L, W | Nr, L, W
4 | FITTINGS, FURNISHINGS AND EQUIPMENT
4.1 | Fittings, furnishings and equipment
4.1.1 | General fittings, furnishings and equipment
4.1.1.1 | Fittings: details to be stated. | nr | Nr, Dimensions | Nr, Dimensions | Nr, Dimensions
4.1.1.2 | Furnishings: details to be stated. | nr | Nr, Dimensions | Nr, Dimensions | Nr, Dimensions
4.1.1.3 | Equipment: details to be stated. | nr | Nr, Dimensions | Nr, Dimensions | Nr, Dimensions
4.1.2 | Domestic kitchen fittings and equipment
4.1.2.1 | Kitchen units: details to be stated. | nr | Nr, Dimensions | Nr, Dimensions | Nr, Dimensions
4.1.2.2 | Kitchen appliances: details to be stated. | nr | Nr, Dimensions | Nr, Dimensions | Nr, Dimensions
4.1.2.3 | Waste bins, towel rails, storage racks and other accessories: details to be stated. | nr | Nr, Dimensions | Nr, Dimensions | Nr, Dimensions
4.1.3 | Special purpose fittings, furnishings and equipment
4.1.3.1 | Fittings: details to be stated. | nr | Nr, Dimensions | Nr, Dimensions | Nr, Dimensions
4.1.3.2 | Furnishings: details to be stated. | nr | Nr, Dimensions | Nr, Dimensions | Nr, Dimensions
4.1.3.3 | Equipment: details to be stated. | nr | Nr, Dimensions | Nr, Dimensions | Nr, Dimensions
4.1.4 | Signs / notices
4.1.4.1 | Component: details to be stated. | nr | n/a | Nr, Dimensions | Nr, Dimensions
4.1.5 | Works of art
4.1.5.1 | Objects d'art and other ornamental features: details to be stated. | nr | n/a | Nr, Dimensions | Nr, Dimensions
4.1.5.2 | Decorative features and panels: details to be stated. | nr | n/a | Nr, Dimensions | Nr, Dimensions
4.1.6 | Non-mechanical and non-electrical equipment
4.1.6.1 | Equipment: details to be stated. | nr | Nr, Dimensions | Nr, Dimensions | Nr, Dimensions
4.1.6.2 | Removable ladders and the like: details to be stated. | nr | Nr, Dimensions | Nr, Dimensions | Nr, Dimensions
4.1.7 | Internal planting
4.1.7.1 | Plant and shrub beds: details to be stated. | nr / m / m2 | Nr, L, W, (as required) | Nr, L, W, (as required) | Nr, L, W, (as required)
4.1.7.2 | Plant containers: details to be stated. | nr | Nr | Nr | Nr
4.1.7.3 | Trees: details to be stated. | nr | Nr, Size | Nr, Size | Nr, Size
4.1.7.4 | Tree planters: details to be stated. | nr | Nr, Size | Nr, Size | Nr, Size
4.1.8 | Bird and vermin control
4.1.8.1 | Wires, nets, traps and the like: details to be stated. | nr | Nr, dimensions where appropriate | Nr, dimensions where appropriate | Nr, dimensions where appropriate
4.1.8.3 | Bird repellent coatings: details to be stated. | m2 | L, W (attached to relevant element of drawing) | L, W (attached to relevant element of drawing) | L, W (attached to relevant element of drawing)
5 | SERVICES
5.1 | Sanitary installations
5.1.1 | Sanitary appliances
5.1.1.1 | Sanitary appliance: details to be stated. | nr | Allowance for Location & Nr | Accurate counts; Locations, Size, Type | Accurate counts; Locations, Size, Type, Material
5.1.2 | Sanitary ancillaries
5.1.2.1 | Fittings: details to be stated. | nr | Allowance for Location & Nr | Accurate counts; Locations, Size, Type | Accurate counts; Locations, Size, Type, Material
5.2 | Services equipment
5.2.1 | Services Equipment
5.2.1.1 | Services equipment: details to be stated. | nr | Nr | Nr, Dimensions | Nr, Dimensions
5.3 | Disposal installations
5.3.1 | Foul drainage above ground
5.3.1.1 | Drainage to sanitary appliance: details to be stated. | nr | n/a | Nr, Dia | Nr, Dia
5.3.1.2 | Drainage to services equipment: details to be stated. | nr | n/a | Nr, Dia | Nr, Dia
5.3.2 | Chemical, toxic and industrial liquid waste drainage
5.3.2.1 | Drainage to appliance or equipment: details to be stated. | nr | n/a | Nr, Dia | Nr, Dia
5.3.3 | Refuse disposal
5.3.3.1 | Refuse disposal installation: details to be stated. | nr | n/a | Nr, Dia | Nr, Dia
5.4 | Water installations
5.4.1 | Mains water supply
5.4.1.1 | Mains water supply: details, including the number of draw-off points (nr), to be stated. | nr / m2 | GIFA | Nr/m2 | Nr, Dia, Nr of draw-off points, Dia
5.4.2 | Cold water distribution
5.4.2.1 | Cold water distribution: details, including the number of draw-off points (nr), to be stated. | nr / m2 | GIFA | Nr / m2 of area covered | Nr / m2 of area covered
5.4.2.2 | Storage tanks: details, including type, material and capacity, to be stated. | nr | Nr, approx. dimensions | Nr, dimensions | Nr, dimensions
5.4.2.3 | Rainwater harvesting systems: details to be stated. | item | Nr, approx. dimensions | Nr, dimensions | Nr, dimensions
5.4.3 | Hot water distribution
5.4.3.1 | Hot water distribution: details, including the number of draw-off points (nr), to be stated. | nr / m2 | GIFA | Nr / m2 of area covered | Nr / m2 of area covered
5.4.4 | Local hot water distribution
5.4.4.1 | Water heaters: details to be stated. | nr | n/a | Nr, dimensions | Nr, dimensions
5.4.5 | Steam and condensate distribution
5.4.5.1 | Steam and condensate distribution: details, including number of draw-off points (nr), to be stated. | nr / m2 | GIFA | Nr / m2 of area covered | Nr / m2 of area covered
5.5 | Heat source
5.5.1 | Heat source
5.5.1.1 | Heat source (nr): details, including output of heat source (kW), to be stated. | nr | n/a | Nr, dimensions of system | Nr, dimensions of system
5.6 | Space heating and air conditioning
5.6.1 | Central heating
5.6.1.1 | Central heating systems: details to be stated. | m2 | GIFA | m2 of area covered | m2 of area covered
5.6.2 | Local heating
5.6.2.1 | Heaters: details to be stated. | nr | n/a | Nr | Nr
5.6.3 | Central cooling
5.6.3.1 | Central cooling systems: details to be stated. | m2 | GIFA | m2 of area covered | m2 of area covered
5.6.4 | Local cooling
5.6.4.1 | Cooling units: details to be stated. | nr | n/a | Nr | Nr
5.6.5 | Central heating and cooling
5.6.5.1 | Combined central heating and cooling systems: details to be stated. | m2 | n/a | m2 of area covered | m2 of area covered
5.6.6 | Local heating and cooling
5.6.6.1 | Local heating and cooling units: details to be stated. | nr | n/a | Nr | Nr
5.6.7 | Central air conditioning
5.6.7.1 | Central air conditioning system: details to be stated. | m2 | GIFA | m2 of area covered | m2 of area covered
5.6.8 | Local air conditioning
5.6.8.1 | Self-contained air conditioning units: details to be stated. | nr | n/a | Nr | Nr
5.6.8.2 | Other local air conditioning systems: details to be stated. | nr | n/a | Nr | Nr
5.7 | Ventilation
5.7.1 | Central ventilation
5.7.1.1 | Central ventilation systems: details to be stated. | m2 | GIFA | m2 of area covered | m2 of area covered
5.7.2 | Local and special ventilation
5.7.2.1 | Toilet/bathroom ventilation units: details to be stated. | nr | n/a | Nr | Nr
5.7.2.2 | Kitchen ventilation units: details to be stated. | nr | n/a | Nr | Nr
5.7.2.3 | Safety cabinet and fume cupboard extracts: details to be stated. | nr | n/a | Nr | Nr
5.7.2.4 | Fume extracts: details to be stated. | nr | n/a | Nr | Nr
5.7.2.5 | Dust collection units: details to be stated. | nr | n/a | Nr | Nr
5.7.2.6 | Anaesthetic gas extracts: details to be stated. | nr | n/a | Nr | Nr
5.7.2.7 | Cyclone systems: details to be stated. | nr | n/a | Nr | Nr
5.7.2.8 | Unit extract fans: details to be stated. | nr | n/a | Nr | Nr
5.7.2.9 | Rotating ventilators: details to be stated. | nr | n/a | Nr | Nr
5.7.2.10 | Roof mounted ventilation units: details to be stated. | nr | n/a | Nr | Nr
5.7.2.11 | Car parking ventilation: details to be stated. | nr | n/a | Nr | Nr
5.7.2.12 | Car parking ventilation: details to be stated. | nr | n/a | Nr | Nr
5.7.2.13 | Other local and special ventilation systems: details to be stated. | nr | n/a | Nr | Nr
5.7.3 | Smoke extract / control
5.7.3.1 | Smoke extract/control systems: details to be stated. | m2 | GIFA | m2 of area covered | m2 of area covered
5.8 | Electrical installations
5.8.1 | Electrical mains and sub-mains distribution
5.8.1.1 | Electrical mains and sub-mains distribution: details to be stated. | m2 | GIFA | m2 of area covered | m2 of area covered
5.8.2 | Power installations
5.8.2.1 | Power installation: details to be stated. | m2 | GIFA | m2 of area covered | m2 of area covered
5.8.3 | Lighting installations
5.8.3.1 | Lighting installation: details to be stated. | m2 | GIFA | m2 of area covered | m2 of area covered
5.8.3.2 | Testing of installations. | %
5.8.3.3 | Commissioning of installations. | %
5.8.4 | Specialist lighting installations
5.8.4.1 | Specialist lighting installation: details to be stated. | nr / m2 | GIFA | m2 of area covered | m2 of area covered
5.8.5 | Local electricity generation systems
Local generation equipment:
5.8.5.1 | Electricity generation systems: details to be stated. | nr | n/a | Nr | Nr
Transformation devices:
5.8.5.4 | Wind turbines: details, including output (kW), to be stated. | nr | n/a | Nr | Nr
5.8.5.5 | Photovoltaic devices: details, including surface area of units (m2) and output (kW), to be stated. | nr | n/a | Nr | Nr
5.8.5.6 | Other transformation devices: details, including output (kW), to be stated. | nr | n/a | Nr | Nr
5.8.6 | Earthing and bonding systems
5.8.6.1 | Earthing and bonding systems: details to be stated. | m2 | GIFA | m2 of area covered | L, W system covers
5.9 | Fuel installations
5.9.1 | Fuel storage
5.9.1.1 | Fuel storage: details to be stated. | nr | n/a | Nr | Nr
5.9.2 | Fuel distribution systems
5.9.2.1 | Piped distribution systems: details to be stated. | m2 | GIFA | m2 of area covered | m2 of area covered
5.10 | Lift and conveyor installations
5.10.1 | Lifts and enclosed hoists
Lifts:
5.10.1.1 | Passenger lifts: details, including capacity (i.e. number of persons), speed (in m/sec), number of doors (nr), door heights and number of levels serviced (nr), to be stated. | nr | Nr | Nr, Dimensions, Nr of levels serviced | Nr, Dimensions, Nr of doors, Nr of levels serviced
5.10.1.2 | Wall climbing lifts: details, including capacity (in kg), number of persons, speed (in m/sec) and number of levels serviced (nr), to be stated. | nr | Nr | Nr, Dimensions, Nr of levels serviced | Nr, Dimensions, Nr of levels serviced
5.10.1.3 | Goods lifts: details, including capacity (in kg), number of doors, door heights and number of levels serviced (nr), to be stated. | nr | Nr | Nr, Dimensions, Nr of levels serviced | Nr, Dimensions, Nr of doors, Nr of levels serviced
Enclosed hoists:
5.10.1.6 | Enclosed hoists: details, including capacity (in kg) and number of levels (nr) serviced, to be stated. | nr | n/a | Nr, Nr of levels serviced | Nr, Nr of levels serviced
5.10.2 | Escalators
5.10.2.1 | Escalators: details, including, number of flights served (nr), angle of rise (in degrees), rise (m) and step width (mm), to be stated. | nr | n/a | Nr, Rise (m) | Nr, Rise (m), Step width (mm), Angle
5.10.3 | Moving pavements
5.10.3.1 | Moving pavements: details, including, length (m) and width (mm), to be stated. | nr | n/a | Nr, Length (m), width (mm) | Nr, Length (m), width (mm)
5.10.4 | Powered stair lifts
5.10.4.1 | Powered stair lifts: details to be stated. | nr | n/a | Nr, Dimensions | Nr, Dimensions
5.10.5 | Conveyors
5.10.5.1 | People conveyors: details, including, length (m) and width (mm), to be stated. | nr | n/a | Nr, length (m), width (mm) | Nr, length (m), width (mm)
5.10.5.2 | Goods conveyors: details, including, length (m) and width (mm), to be stated. | nr | n/a | Nr, length (m), width (mm) | Nr, length (m), width (mm)
5.10.6 | Dock levellers and scissor lifts
5.10.6.1 | Dock levellers and scissor lifts: details, including total rise (m), to be stated. | nr | n/a | Nr, Dimensions, total rise (m) | Nr, Dimensions, total rise (m)
5.10.6.2 | Scissor lifts: details, including total rise (m), to be stated. | nr | n/a | Nr, Dimensions, total rise (m) | Nr, Dimensions, total rise (m)
5.10.7 | Cranes and unenclosed hoists
5.10.7.1 | Cranes: details including design load (kN) and total rise (m), to be stated. | nr | n/a | Nr, design load (KN), Total rise (m) | Nr, design load (KN), Total rise (m)
5.10.7.2 | Travelling cranes: details, including design load (kN), to be stated. | nr | n/a | Nr, Total rise (m) | Nr, Total rise (m)
5.10.7.3 | Unenclosed hoists: details, including total rise (m), to be stated. | nr | n/a | n/a | n/a
5.10.8 | Car lifts, car stacking systems, turntables and the like
5.10.8.1 | Car lifts: details, including number of floors served (nr), to be stated. | nr | n/a | Nr, Number of levels serviced (nr) | Nr, Number of levels serviced (nr)
5.10.8.2 | Car stacking systems: details, including capacity (i.e. number of cars - nr), to be stated. | nr | n/a | Nr | Nr
5.10.8.3 | Vehicle turntables: details to be stated. | nr | n/a | Nr | Nr
5.10.9 | Document handling systems
5.10.9.1 | Document handling/delivery systems: details to be stated. | nr | n/a | Nr | Nr
5.10.9.2 | Warehouse picking systems: details to be stated. | nr | n/a | Nr | Nr
5.10.9.3 | Other systems: details to be stated. | nr | n/a | Nr | Nr
5.10.10 | Other lift and conveyor installations
5.10.10.1 | Other lift and conveyor installations: details to be stated. | nr | n/a | Nr | Nr
5.11 | Fire and lightning protection
5.11.1 | Fire fighting systems
5.11.1.1 | Fire hose reels: details of each type of system to be stated. | nr | n/a | Nr | Nr
5.11.1.2 | Dry risers: details to be stated. | nr | n/a | Nr | Nr
5.11.1.3 | Wet risers: details to be stated. | nr | n/a | Nr | Nr
5.11.1.4 | Fire and smoke protection curtains: details of each type of system to be stated. | nr | n/a | Nr | Nr
5.11.1.5 | Other fire fighting systems: details of each type of system to be stated. | nr / m2 | n/a | Nr / m2 as appropriate | Nr / m2 as appropriate
5.11.2 | Fire suppression systems
5.11.2.1 | Sprinklers; details of each type of system to be stated. | m2 | GIFA | m2 of area covered | m2 of area covered
5.11.2.2 | Deluge systems: details of each type of system to be stated. | m2 | GIFA | m2 of area covered | m2 of area covered
5.11.2.3 | Gas fire fighting systems: details of each type of system to be stated. | m2 | GIFA | m2 of area covered | m2 of area covered
5.11.2.4 | Foam fire fighting systems: details of each type of system to be stated. | m2 | GIFA | m2 of area covered | m2 of area covered
5.11.2.5 | Other fire suppression systems: details of each type of system to be stated. | m2 | GIFA | m2 of area covered | m2 of area covered
5.11.3 | Lightning protection
5.11.3.1 | Lightning protection installations (m2): details of each type of system to be stated. | m2 | GIFA | m2 of area covered | m2 of area covered
5.12 | Communication, security and control systems
5.12.1 | Communication systems
5.12.1.1 | Telecommunication systems: details of each type of system to be stated. | m2 | GIFA | m2 of area covered | m2 of area covered
5.12.1.2 | Data transmission systems: details of each type of system to be stated. | m2 | GIFA | m2 of area covered | m2 of area covered
5.12.1.3 | Paging and emergency call systems: details of each type of system to be stated. | m2 | GIFA | m2 of area covered | m2 of area covered
5.12.1.4 | Public address and conference audio systems: details of each type of system to be stated. | m2 | GIFA | m2 of area covered | m2 of area covered
5.12.1.5 | Radio systems: details of each type of system to be stated. | m2 | GIFA | m2 of area covered | m2 of area covered
5.12.1.6 | Projection systems: details of each type of system to be stated. | nr | n/a | Nr | Nr
5.12.1.7 | Fire detection and alarm systems: details of each type of system to be stated. | m2 | GIFA | m2 of area covered | m2 of area covered
5.12.1.8 | Smoke detection and alarm systems: details of each type of system to be stated. | m2 | GIFA | m2 of area covered | m2 of area covered
5.12.1.9 | Liquid detection systems: details of each type of system to be stated. | m2 | GIFA | m2 of area covered | m2 of area covered
5.12.1.10 | Clocks, card clocks, flexitime installations: details of each type of system to be stated. | nr | n/a | Nr | Nr
5.12.1.11 | Door entry systems: details of each type of system to be stated. | m2 | GIFA | m2 of area covered | m2 of area covered
5.12.1.12 | Radio and televisions: details of each type of system to be stated. | m2 | GIFA | m2 of area covered | m2 of area covered
5.12.1.13 | Television systems: details of each type of system to be stated. | nr | n/a | Nr | Nr
5.12.1.14 | TV monitors: details of each type of system to be stated. | nr | n/a | Nr | Nr
5.12.1.15 | Pneumatic message systems: details of each type of system to be stated. | m2 | GIFA | m2 of area covered | m2 of area covered
5.12.1.16 | Other communication systems: details of each type of system to be stated. | nr / m2 | GIFA | Nr, m2 of area covered | Nr, m2 of area covered
5.12.2 | Security systems
5.12.2.1 | Surveillance equipment: details of each type of system to be stated. | nr / m2 | GIFA | Nr / m2 area covered | Nr / m2 area covered
5.12.2.2 | Security detection equipment: details of each type of system to be stated. | nr / m2 | GIFA | Nr / m2 area covered | Nr / m2 area covered
5.12.2.3 | Security alarm equipment: details of each type of system to be stated. | nr / m2 | GIFA | Nr / m2 area covered | Nr / m2 area covered
5.12.2.4 | Access control systems: details of each type of system to be stated. | nr / m2 | GIFA | Nr / m2 area covered | Nr / m2 area covered
5.12.2.5 | Burglar and security alarms: details of each type of system to be stated. | nr / m2 | GIFA | Nr / m2 area covered | Nr / m2 area covered
5.12.2.6 | Door entry systems: details of each type of system to be stated. | nr | n/a | Nr | Nr
5.12.2.7 | Security lights and lighting systems: details of each type of system to be stated. | nr / m2 | GIFA | Nr / m2 area covered | Nr / m2 area covered
5.12.2.8 | Other security systems: details of each type of system to be stated. | nr / m2 | GIFA | Nr / m2 area covered | Nr / m2 area covered
5.12.3 | Central control / building management systems
5.12.3.1 | Central control / building management systems: details of each type of system to be stated. | m2 | GIFA | m2 area covered | m2 area covered
5.12.3.2 | Computer aided facilities manage system: details of each type of system to be stated. | item | n/a | n/a | n/a
5.13 | Specialist installations
5.13.1 | Specialist piped supply installations
5.13.1.1 | Medical and laboratory gas supply systems: details of each type of system to be stated. | nr / m2 | GIFA | Nr, m2 area covered | Nr, m2 area covered
5.13.1.2 | Centralised vacuum cleaning systems: details of each type of system to be stated. | nr / m2 | GIFA | Nr, m2 area covered | Nr, m2 area covered
5.13.1.3 | Treated water systems: details of each type of system to be stated. | nr / m2 | GIFA | Nr, m2 area covered | Nr, m2 area covered
5.13.1.4 | Swimming pool water treatment systems: details of each type of system to be stated. | nr / m2 | GIFA | Nr, m2 area covered | Nr, m2 area covered
5.13.1.5 | Compressed air systems: details of each type of system to be stated. | nr / m2 | GIFA | Nr, m2 area covered | Nr, m2 area covered
5.13.1.6 | Vacuum installations: details of each type of system to be stated. | nr / m2 | GIFA | Nr, m2 area covered | Nr, m2 area covered
5.13.1.7 | Other specialist piped supply systems: details of each type of system to be stated. | nr / m2 | GIFA | Nr, m2 area covered | Nr, m2 area covered
5.13.2 | Specialist refrigeration systems
5.13.2.1 | Cold rooms: details of each type of system to be stated. | nr / m2 | GIFA | Nr, L, W | Nr, L, W
5.13.2.2 | Ice pads: details to be stated. | nr / m2 | GIFA | Nr, L, W | Nr, L, W
5.13.2.3 | Other specialist refrigeration systems: details of each type of system to be stated. | nr / m2 | GIFA | Nr, L, W | Nr, L, W
5.13.3 | Specialist mechanical installations
5.13.3.1 | Other specialist installations: details of each type of system to be stated. | nr / m2 | GIFA | Nr / m2, dimensions as appropriate | Nr / m2, dimensions as appropriate
5.13.4 | Specialist electrical / electronic installations
5.13.4.1 | Specialist electrical and electronic installation or and systems: details to be stated. | nr | GIFA | Nr, dimensions as appropriate | Nr, dimensions as appropriate
5.13.5 | Water features
5.13.5.1 | Water Feature: details to be stated. | nr | n/a | Nr, dimensions as appropriate | Nr, dimensions as appropriate
5.14 | Builder's work in connection with services
5.14.1 | Builder's work in connection with services
6 | PREFABRICATED BUILDINGS AND BUILDING UNITS
6.1 | Prefabricated buildings and building units
6.1.1 | Complete buildings
6.1.1.1 | Prefabricated modular buildings: details to be stated. | m2 | GIFA | L, W | L, W
6.1.2 | Building units
6.1.2.1 | Prefabricated room units, including type of unit, GIFA of unit (in m2), construction of unit and content of units, to be stated. | m2 | GIFA | L, W, GIFA of unit (m2) | L, W, GIFA of unit (m2)
6.1.3 | Pods
6.1.3.1 | Prefabricated bathroom pods: details to be stated. | nr | n/a | Nr, L, W | Nr, L, W
6.1.3.2 | Prefabricated toilet pods: details to be stated. | nr | n/a | Nr, L, W | Nr, L, W
6.1.3.3 | Prefabricated shower room pods: details to be stated. | nr | n/a | Nr, L, W | Nr, L, W
7 | WORK TO EXISTING BUILDINGS
7.1 | Minor demolition and alteration works
7.1.1 | Minor demolition and alteration works
7.2 | Repairs to existing services
7.2.1 | Repairs to existing services
7.3 | Damp-proof courses/fungus and beetle eradication
7.3.1 | Damp-proof courses
7.3.1.1 | Damp-proof courses: details to be stated. | m2 | Area | L, W | L, W
7.3.2 | Fungus / beetle eradication
7.4 | Facade retention
7.4.1 | Facade retention
7.4.1.1 | Support structures: details to be stated. | nr
7.4.1.2 | Periodic technical inspections of support structures: details to be stated. | nr
7.4.1.3 | Removing support structures: details to be stated. | nr
7.5 | Cleaning existing surfaces
7.5.1 | Cleaning
7.5.2 | Protective coatings
7.5.2.1 | Protective coatings to existing surfaces: details to be stated. | m2 | Area | L, W | L, W
7.6 | Renovation works
7.6.1 | Masonry repairs
7.6.2 | Concrete repairs
7.6.3 | Metal repairs
7.6.4 | Timber repairs
7.6.5 | Plastics repairs
8 | EXTERNAL WORKS
8.1 | Site preparation works
8.1.1 | Site clearance
8.1.2 | Preparatory groundworks
8.2 | Roads, paths, pavings and surfacings
8.2.1 | Roads, paths and pavings
8.2.1.1 | Roads: details, including width, to be stated. | m | Area | L, W | L, W
8.2.1.2 | Paths: details, including width, to be stated. | m | Area | L, W | L, W
8.2.1.3 | Paved areas, hardstandings and the like: details to be stated. | m2 | Area | L, W | L, W
8.2.1.4 | Roundabouts: details to be stated. | nr | Nr, Dimensions | Nr, Dimensions | Nr, Dimensions
8.2.1.5 | Road crossings: details to be stated. | nr | Nr, Dimensions | Nr, Dimensions | Nr, Dimensions
8.2.1.6 | Steps: details to be stated. | nr | Nr, Dimensions | Nr, Dimensions | Nr, Dimensions
8.2.1.7 | Ramps: details to be stated. | nr / m | Nr, L, W | Nr, L, W | Nr, L, W
8.2.1.8 | Traffic calming accessories: details to be stated. | nr | n/a | Nr, Dimensions | Nr, Dimensions
8.2.1.9 | Tree grilles: details to be stated. | nr | n/a | Nr, Dimensions | Nr, Dimensions
8.2.1.10 | Vehicle protection barriers: details to be stated. | m | n/a | L, H, W | L, H, W
8.2.1.11 | Bumpers: details to be stated. | m | n/a | L, H, W | L, H, W
8.2.1.12 | Pavement markings: details to be stated. | nr / m | n/a | Nr, L | Nr, L
8.2.2 | Special surfacings and pavings
8.2.2.1 | Surfacings and pavings: details to be stated. | m2 | Area | L, W | L, W
8.3 | Soft landscapes, planting and irrigation systems
8.3.1 | Seeding and turfing
8.3.1.1 | Grassed areas: details to be stated. | m2 | Area | L, W | L, W
8.3.1.2 | Reinforced grass proprietary systems: details to be stated. | m2 | Area | L, W | L, W
8.3.1.3 | Marking out of grass sports pitches: details to be stated. | nr | Nr, Dimensions | Nr, Dimensions | Nr, Dimensions
8.3.1.4 | Work to existing grassed areas: details to be stated. | m2 | Area | L, W | L, W
8.3.2 | External planting
8.3.2.1 | Planting: details to be stated. | m2 | Area | L, W | L, W
8.3.2.2 | Planting reed beds: details to be stated. | m2 | Area | L, W | L, W
8.3.2.3 | Hedges: details to be stated. | m | L, H | L, H | L, H
8.3.2.4 | Trees: details to be stated. | nr | Nr | Nr, approx. dimensions | Nr, approx. dimensions
8.3.2.5 | Woodland planting: details to be stated. | m2 | Area | L, W | L, W
8.3.3 | Irrigation systems
8.3.3.1 | Irrigation systems: details to be stated. | m2 | Area | L, W | L, W
8.4 | Fencing, railings and walls
8.4.1 | Fencing and railings
8.4.1.1 | Fencing: details, including height (m), to be stated. | m | L | L, H | L, H
8.4.1.2 | Railings: details, including height (m), to be stated. | m | L | L, H | L, H
8.4.1.3 | Gates: details to be stated. | nr | Nr, W | Nr, W | Nr, W
8.4.2 | Walls and screens
8.4.2.1 | Walls: details, including height (m), to be stated. | m | L, W, H | L, W, H | L, W, H
8.4.2.2 | Screens: details, including height (m), to be stated. | m | L, W, H | L, W, H | L, W, H
8.4.2.3 | Gates: details to be stated. | nr | Nr, W | Nr, W | Nr, W
8.4.3 | Retaining walls
8.4.3.1 | Retaining walls: details, including height (m) above ground, to be stated. | m | L | L, W, H (above ground), Overall H | L, W, H (above ground), Overall H
8.4.4 | Barriers and guardrails
8.4.4.1 | Vehicle restraint systems: details to be stated. | m | n/a | L, H | L, H
8.4.4.2 | Pedestrian restraint systems: details to be stated. | m | n/a | L, H | L, H
8.4.4.3 | Vehicle and pedestrian control barriers and gates: details to be stated. | nr | n/a | Nr, dimensions | Nr, dimensions
8.5 | External fixtures
8.5.1 | Site / street furniture and equipment
8.5.1.1 | Component: details to be stated. | nr | n/a | Nr, dimensions | Nr, dimensions
8.5.2 | Ornamental features
8.5.2.1 | Water features: details to be stated. | nr | n/a | Nr, dimensions | Nr, dimensions
8.5.2.2 | Other features: details to be stated. | nr | n/a | Nr, dimensions | Nr, dimensions
8.6 | External drainage
8.6.1 | Surface water and foul water drainage
8.6.1.1 | Connections to statutory undertaker's sewers: details to be stated. | nr | n/a | Nr | Nr
8.6.1.2 | Drainage runs; below ground: details, including depth of trench (m) and nominal size of pipe (mm), to be stated. | m | n/a | L, Depth of trench (m), Dia of pipe (mm) | L, Depth of trench (m), Dia of pipe (mm)
8.6.1.3 | Drainage runs; above ground: details, including height above ground (m), nominal size of pipe (mm), to be stated. | m | n/a | L, Height above ground (m), Dia of pipe (mm) | L, Height above ground (m), Dia of pipe (mm)
8.6.1.4 | Prefabricated channels: details, including nominal size, to be stated. | m | n/a | L, Height above ground (m), Dia of pipe (mm) | L, Height above ground (m), Dia of pipe (mm)
8.6.1.5 | Manholes and the like: details, including depth (m), to be stated. | nr | n/a | Nr, D | Nr, D
8.6.2 | Ancillary drainage systems
8.6.2.1 | Pumping stations: details to be stated. | nr | n/a | Nr, Dimensions | Nr, Dimensions
8.6.2.2 | Ejector stations: details to be stated. | nr | n/a | Nr, Dimensions | Nr, Dimensions
8.6.2.3 | Storage/retention tanks and vessels: details to be stated. | nr | n/a | Nr, Dimensions | Nr, Dimensions
8.6.2.4 | Sewage treatment systems: details to be stated. | nr | n/a | Nr, Dimensions | Nr, Dimensions
8.6.2.5 | Enzyme systems: details to be stated. | nr | n/a | Nr, Dimensions | Nr, Dimensions
8.6.2.6 | Sustainable urban drainage schemes: details to be stated. | m2 | n/a | n/a | n/a
8.6.3 | External chemical, toxic and industrial liquid waste drainage
8.6.3.1 | Drainage runs; below ground: details, including depth of trench (m) and nominal size of pipe (mm), to be stated. | m | n/a | L, depth of trench (m), dia of pipe (mm) | L, depth of trench (m), dia of pipe (mm)
8.6.3.2 | Drainage runs; above ground: details, including height above ground (m) and nominal size of pipe (mm), to be stated. | m | n/a | L, depth of trench (m), dia of pipe (mm) | L, depth of trench (m), dia of pipe (mm)
8.6.4 | Land drainage
8.6.4.1 | Drainage runs; below ground: details, including depth of trench (m) and nominal size of pipe (mm), to be stated. | m | n/a | L, depth of trench (m), dia of pipe (mm) | L, depth of trench (m), dia of pipe (mm)
8.6.4.2 | Manholes and the like: details, including depth (m), to be stated. | nr | n/a | Nr, D | Nr, D
8.6.4.3 | Drainage blankets: details to be stated. | m2 | n/a | L, W | L, W
8.6.4.4 | Land drainage to parkland: details, including centres of main runs (m) and laterals (m), to be stated. | ha | n/a | n/a | n/a
8.7 | External services
8.7.1 | Water mains supply
8.7.1.1 | Connections to statutory undertakers water main: details to be stated. | nr | n/a | Nr | Nr
8.7.1.2 | Connections to external plant and equipment: details to be stated. | nr | n/a | Nr | Nr
8.7.1.3 | Service runs: details to be stated. | m | n/a | L | L
8.7.1.4 | Rainwater harvesting systems: details, including the number of collection points (nr), to be stated. | nr | n/a | Nr | Nr
8.7.1.5 | Grey water systems: details, including the number of collection points (nr), to be stated. | nr | n/a | Nr | Nr
8.7.2 | Electricity mains supply
8.7.2.1 | Connections to statutory undertaker's electricity main: details to be stated. | nr | n/a | Nr | Nr
8.7.2.2 | Service runs: details to be stated. | m | n/a | L | L
8.7.2.3 | Transformer sub-stations: details to be stated. | nr | n/a | Nr | Nr
8.7.2.4 | External electricity generation installation/plant: details to be stated. | nr | n/a | Nr | Nr
8.7.3 | External transformation devices
8.7.3.1 | Wind turbines: details to be stated. | nr | n/a | Nr | Nr
8.7.3.2 | Photovoltaic devices: details, including surface area of units (m2), to be stated. | nr | n/a | Nr | Nr
8.7.3.3 | Other transformation devices: details to be stated. | nr | n/a | Nr | Nr
8.7.4 | Electricity distribution to external plant and equipment
8.7.4.1 | Connections to external plant or equipment: details to be stated. | nr | n/a | Nr | Nr
8.7.4.2 | Connections to external equipment: details to be stated. | m | n/a | L | L
8.7.4.3 | Service runs: details to be stated. | m | n/a | L | L
8.7.5 | Gas mains supply
8.7.5.1 | Connections to statutory undertaker's gas main: details to be stated. | nr | n/a | Nr | Nr
8.7.5.2 | Service runs: details to be stated. | m | n/a | L | L
8.7.5.3 | Governing stations: details to be stated. | nr | n/a | Nr | Nr
8.7.6 | Telecommunications and other communication system connections
8.7.6.1 | Telecommunication connections: details to be stated. | nr | n/a | Nr | Nr
8.7.6.2 | Cable television connections: details to be stated. | nr | n/a | Nr | Nr
8.7.6.3 | Other communication connections: details to be stated. | nr | n/a | Nr | Nr
8.7.6.4 | Service runs: details to be stated. | m | n/a | L | L
8.7.7 | External fuel storage and piped distribution systems
8.7.7.1 | Fuel storage and piped distribution systems: details to be stated. | nr | n/a | Nr, dimensions as appropriate | Nr, dimensions as appropriate
8.7.7.2 | Service runs: details to be stated. | m | n/a | L | L
8.7.8 | External security systems
8.7.8.1 | Surveillance equipment: details of each type of system to be stated. | nr | n/a | nr | nr
8.7.8.2 | Security detection equipment: details of each type of system to be stated. | nr | n/a | nr | nr
8.7.8.3 | Security alarm equipment: details of each type of system to be stated. | nr | n/a | nr | nr
8.7.8.4 | Gate access control systems: details of each type of system to be stated. | nr | n/a | nr | nr
8.7.8.5 | Gate entry systems: details of each type of system to be stated. | nr | n/a | nr | nr
8.7.8.6 | Security lights and lighting systems: details of each type of system to be stated. | nr | n/a | nr | nr
8.7.8.7 | Other security systems: details of each type of system to be stated. | nr | n/a | nr | nr
8.7.8.8 | Service runs: details to be stated. | m | n/a | m | m
8.7.9 | External street lighting systems
8.7.9.1 | External lighting to pedestrian areas: details to be stated. | nr | n/a | Nr | Nr
8.7.9.2 | External lighting to paths: details to be stated. | nr | n/a | Nr | Nr
8.7.9.3 | External lighting to roads: details to be stated. | nr | n/a | Nr | Nr
8.7.9.4 | Illuminated traffic signs: details to be stated. | nr | n/a | Nr | Nr
8.7.10 | Local / district heating installations
8.7.10.1 | Heat source associated plant and equipment: details to be stated. | nr | n/a | Nr | Nr
8.7.10.2 | Service runs: details to be stated. | m | n/a | L | L
8.7.10.3 | External heating ducts and duct access covers: details to be stated. | m | n/a | L | L
8.7.11 | Builder's work in connection with external services
8.8 | Minor building works and ancillary buildings
8.8.1 | Minor building works
8.8.1.1 | Refurbishment of existing ancillary buildings: details, including GIFA (m2), to be stated. | item | details as required, as elementally described above (project specific) | details as required, as elementally described above (project specific) | details as required, as elementally described above (project specific)
8.8.1.2 | Overhauling existing mechanical and electrical plant and equipment: details to be stated. | item | details as required, as elementally described above (project specific) | details as required, as elementally described above (project specific) | details as required, as elementally described above (project specific)
8.8.1.3 | Repairs to existing fences, railings, walls and screen walls: details to be stated. | item | details as required, as elementally described above (project specific) | details as required, as elementally described above (project specific) | details as required, as elementally described above (project specific)
8.8.2 | Ancillary buildings and structures
8.8.2.1 | Minor ancillary building - built: details, including GIFA (m2), to be stated. | nr | details as required, as elementally described above (project specific) | details as required, as elementally described above (project specific) | details as required, as elementally described above (project specific)
8.8.2.2 | Minor ancillary building - prefabricated/proprietary: details to be stated. | nr | details as required, as elementally described above (project specific) | details as required, as elementally described above (project specific) | details as required, as elementally described above (project specific)
8.8.3 | Underpinning to external site boundary walls
8.8.3.1 | Underpinning to external site boundary walls and the like: details to be stated. | m | details as required, as elementally described above (project specific) | details as required, as elementally described above (project specific) | details as required, as elementally described above (project specific)